## Tank breakdown of data
Production Tank | Capacity ( tonne) | Purpose | No. of Material Types Produce/Tank | No. of Batches Produced/Tank | No of Batches produced tank grp
22MT01 | 20 | Destination Tank | 0 | 0 | 47
22MT02 | 20 | Production Tank | 6 | 13
22MT03 | 20 | Production Tank | 8 | 16
22MT04 | 20 | Production Tank | 6 | 15
22MT05 | 20 | Destination Tank | 3 | 3
23MT01 | 20 | Production Tank | 4 | 13 | 101
23MT02 | 20 | Production Tank | 9 | 25
23MT03 | 20 | Destination Tank | 0 | 0
23MT04 | 20 | Production Tank | 7 | 35
23MT05 | 20 | Production Tank | 7 | 28
25MT01 | 4 | Production Tank | 16 | 27 | 150
25MT02 | 4 | Production Tank | 11 | 25
25MT03 | 10 | Production Tank | 16 | 44
25MT04 | 10 | Production Tank | 16 | 54
26MT01 | 1.4 | Production Tank | 11 | 31 | 49
26MT02 | 1.4 | Destination Tank | 4 | 6
26MT03 | 1.4 | Destination Tank | 2 | 2
26MT04 | 1.4 | Destination Tank | 7 | 10

## Outlier Overview
Production Tank | Capacity ( tonne) | Outliers
22MT | 20 | 14
23MT | 20 | 9
25MT 4 | 4 | 11
25MT 10 | 10 | 44
26MT | 1.4 | 9

## Ingredient details
Ingredient | Purpose | Quantity
Tank |  | 22MT | 23MT | 25MT -4 | 25MT -10 | 26MT
1002565 | Water - Main Ingredient Bulk | 5630 | 6121 | 1048 | 2955 | 367
1037802/1002874/1002910 | Preservative | 20.8 | 22.56 | 3.28 | 10.5 | 1.5
1002818 | flavor | 120 | 93 | 20 | 37 | 6.4
1461896/1254972/1196706 | Mucilage - Gum | 1600 | 1950 | 354 | 700 | 155
3026582/3010810/3026582/1521056 | Colour | 354 | 439 | 114 | 117 | 11.4

## Sheet3
Column Heading | Explanation
Material | A unique identifier
BATCHID | The identification number of a specific batch for tracking and quality control purposes.
Tank_1 | The specific tank or container in which the batch is stored or processed.
Instruction_Step | Detailed step or procedure to be followed during the manufacturing or processing phase.
INGRED_ID | A unique identification code for a specific material or ingredient used in the product.
Quantity | The amount of the material or ingredient used,
Phase_start | The beginning time or point of a specific phase in the manufacturing or processing sequence.
Phase_end: | The ending time or point of that specific phase.
Phase_duration | The total time taken for the completion of a particular phase.
Phase_start_delay | The delay time before the start of a phase, if any.
Phase_row_no: | A specific row or order number for the phase. Useful for tracking the sequence of multiple phases.
Flowrate_KGMIN | The rate at which a material flows, typically measured in kilograms per minute.
Target_Flowrate | The desired or planned flow rate for the material.
Target_Phase_duration | The intended or planned duration for a specific phase.
Phase_overrun | Any extra time taken beyond the target phase duration.
Batch_Phase_Type | Specifies the type or category of the phase within the batch processing, e.g., mixing,
Deaeration Phase | A specific phase where air or other gases are removed from the product or material. Deaeration is critical in some manufacturing processes to ensure product quality or safety.

## Sheet4
Instruction_Step/Phase Step | Details
S3_BATCH_IN_PROGRESS | Batch process is in progress inside the tank.
STEP1_CONS | 1st step in the consumption process where ingredients or materials are added to the tank: Treated Water
PLEASE VERIFY BULK ADDITION | A prompt to check and verify the bulk addition of materials or ingredients.
STEP1_CONS
STEP1_CONS
STEP1_CONS
STEP1_CONS
STEP1_CONS
STEP1_AGITATION | The agitation or mixing process that takes place after the first set of ingredients is added to ensure uniform distribution.
STEP2_AGITATION
STEP3_AGITATION
HP | High-Pressure phase or operation: homogenize the batch.
SELECT_DESTINATION_TANK | Indicates a phase where the finished or semi-finished product is transferred to a different tank,
S4_BATCH_COMPLETE_QA_PENDING | Signifies that the batch processing is complete and is now pending Quality Assurance (QA) checks.
TAKE A SAMPLE AND SUBMIT FOR QA. | An instruction for the operator to take a sample from the batch and submit it for quality assurance testing.
SAMPLE TO LAB. RESULTS OK? (NO TO HOMOGENISE) | A prompt suggesting that the sample has been sent for testing.
STEP8_AGITATION | The agitation or mixing process
S7_RELEASED_TO_FILLING | Indicates the batch has passed all processing stages and is now ready or has been released for filling

## 22MT descriptive statistics
22MT Tank Descriptive Statistics
| Phase_duration | Phase_overrun | Phase_start_delay | Flowrate_KGMIN | Target_Phase_duration | Target_Flowrate | Quantity
count | 73 | 73 | 73 | 73 | 73 | 67 | 70
mean | 594.9726 | 371.6849 | 2026.8493 | 63.646 | 23.236 | 228.9358 | 28611.7192
std | 615.8133 | 584.6126 | 1954.7133 | 35.4503 | 15.5957 | 69.406 | 9629.4708
min | 93 | 0 | 2 | 0 | 11.1 | 131.9608 | 11151.564
25% | 205 | 25 | 9 | 36.7745 | 15.5882 | 188.2497 | 19857.7948
50% | 428 | 172 | 2186 | 68.3922 | 17.4118 | 237.8504 | 32062.17
75% | 750 | 380 | 3602 | 92.4028 | 25.1111 | 247.9074 | 37713.667
max | 3356 | 3057 | 5474 | 127.6883 | 121.5 | 547.5 | 39978.798

## 23MT descriptive statistics
23MT Tank Descriptive Statistics
| Phase_duration | Phase_overrun | Phase_start_delay | Flowrate_KGMIN | Target_Phase_duration | Target_Flowrate | Quantity
count | 162 | 162 | 162 | 162 | 162 | 123 | 157
mean | 428.6852 | 200.4136 | 1603.2654 | 54.2109 | 24.7266 | 224.7179 | 27760.1137
std | 391.562 | 292.9943 | 1825.2382 | 36.3696 | 35.9106 | 43.1031 | 10206.0421
min | 81 | 0 | 2 | 0 | 10.25 | 34.3826 | 10217.813
25% | 161 | 4 | 6 | 33.7747 | 15.45 | 189.0224 | 18990.226
50% | 358 | 113.5 | 393.5 | 48.8785 | 17.7246 | 237.8504 | 19945.525
75% | 574 | 278.25 | 3303.25 | 86.7048 | 31.8667 | 247.9074 | 38068.564
max | 2749 | 2093 | 5535 | 112.8821 | 460.5 | 308.1123 | 56817.528

## 25MT4 descriptive statistics
25MT4 Tank Descriptive Statistics
| Phase_duration | Phase_overrun | Phase_start_delay | Flowrate_KGMIN | Target_Phase_duration | Target_Flowrate | Quantity
count | 100 | 100 | 100 | 100 | 100 | 100 | 98
mean | 402.24 | 192.24 | 355.97 | 8.382 | 24.3417 | 52.63 | 5785.052
std | 269.5907 | 230.9347 | 626.7219 | 2.6327 | 12.9031 | 14.1206 | 978.9226
min | 160 | 0 | 1 | 0.84933 | 6.4 | 28.1284 | 2607.538
25% | 226.75 | 65.75 | 4 | 6.7926 | 14.0018 | 42.7568 | 5405.132
50% | 315.5 | 102.5 | 168 | 8.7131 | 16.9737 | 52.0287 | 5613.704
75% | 512 | 259.5 | 501.25 | 10.0463 | 33.1 | 59.023 | 6409.402
max | 2180 | 1874 | 4220 | 16.3141 | 81 | 110 | 7250.4901

## 25MT4 10escriptive statistics
25MT10 Tank Descriptive Statistics
| Phase_duration | Phase_overrun | Phase_start_delay | Flowrate_KGMIN | Target_Phase_duration | Target_Flowrate | Quantity
count | 196 | 196 | 196 | 196 | 196 | 195 | 194
mean | 590.9745 | 216.7755 | 299.0816 | 14.8957 | 42.7989 | 91.8141 | 15949.4666
std | 282.8798 | 222.1241 | 504.7084 | 20.9181 | 24.3437 | 36.7356 | 3583.2547
min | 21 | 7 | 0 | 0 | 1.3333 | 37.7227 | 1764.064
25% | 383.75 | 60 | 4 | 10.9889 | 21.9904 | 61.9455 | 15805.5
50% | 500.5 | 124.5 | 63.5 | 11.7287 | 25.8129 | 65.1872 | 17565.838
75% | 753.25 | 307 | 431.75 | 15.9128 | 66.6 | 114.6048 | 18004.052
max | 1865 | 1452 | 3051 | 296.8345 | 151 | 195.8667 | 19979.646