## Tank breakdown of data
Production Tank | Capacity ( tonne) | Purpose | No. of Material Types Produce/Tank | No. of Batches Produced/Tank | No. of Batches produced in Tank
22MT01 | 20 | Destination Tank | 0 | 0 | 47
22MT02 | 20 | Production Tank | 6 | 13
22MT03 | 20 | Production Tank | 8 | 16
22MT04 | 20 | Production Tank | 6 | 15
22MT05 | 20 | Destination Tank | 3 | 3
23MT01 | 20 | Production Tank | 4 | 13 | 101
23MT02 | 20 | Production Tank | 9 | 25
23MT03 | 20 | Destination Tank | 0 | 0
23MT04 | 20 | Production Tank | 7 | 35
23MT05 | 20 | Production Tank | 7 | 28
25MT01 | 4 | Destination Tank | 16 | 27 | 52
25MT02 | 4 | Production Tank | 11 | 25
25MT03 | 10 | Production Tank | 16 | 44 | 98
25MT04 | 10 | Production Tank | 16 | 54
26MT01 | 1.4 | Production Tank | 11 | 31 | 49
26MT02 | 1.4 | Destination Tank | 4 | 6
26MT03 | 1.4 | Destination Tank | 2 | 2
26MT04 | 1.4 | Destination Tank | 7 | 10

## Ingredient details
Ingredient | Purpose | Quantity
Tank |  | 22MT | 23MT | 25MT -4 | 25MT -10 | 26MT
1002565 | Water - Main Ingredient Bulk | 5630 | 6121 | 1048 | 2955 | 367
1037802/1002874/1002910 | Preservative | 20.8 | 22.56 | 3.28 | 10.5 | 1.5
1002818 | flavor | 120 | 93 | 20 | 37 | 6.4
1461896/1254972/1196706 | Mucilage - Gum | 1600 | 1950 | 354 | 700 | 155
3026582/3010810/3026582/1521056 | Colour | 354 | 439 | 114 | 117 | 11.4

## Sheet3
Catergory | Column Heading | Unit | Explanation
Catergorical | Material |  | A unique identifier
| BATCHID |  | The identification number of a specific batch for tracking and quality control purposes.
| Tank_1 |  | The specific tank or container in which the batch is stored or processed.
| Instruction_Step |  | Detailed step or procedure to be followed during the manufacturing or processing phase.
| INGRED_ID |  | A unique identification code for a specific material or ingredient used in the product.
Numerical | Quantity | KG | The amount of the material or ingredient used,
| Phase_start | Times Series | The beginning time or point of a specific phase in the manufacturing or processing sequence.
| Phase_end: |  | The ending time or point of that specific phase.
| Phase_duration | Minutes | The total time taken for the completion of a particular phase.
| Phase_start_delay |  | The delay time before the start of a phase, if any.
| Phase_row_no: |  | A specific row or order number for the phase. Useful for tracking the sequence of multiple phases.
| Flowrate_KGMIN | KG/MIN | The rate at which a material flows, typically measured in kilograms per minute.
| Target_Flowrate | KG/MIN | The desired or planned flow rate for the material.
| Target_Phase_duration | Minutes | The intended or planned duration for a specific phase.
| Phase_overrun |  | Any extra time taken beyond the target phase duration.
Catergorical | Batch_Phase_Type |  | Specifies the type or category of the phase within the batch processing, e.g., mixing,
Numerical | Deaeration Phase | 0= No Deaeration 1 = Deaeration | A specific phase where air or other gases are removed from the product or material. Deaeration is critical in some manufacturing processes to ensure product quality or safety.

## Sheet2
Evaluation Details
Instruction Step | Deaeration phase
Production Batches | 83
Production Batches after Outlier removal | 67
Target Variable | Phase Overrun

## Sheet4
Instruction_Step/Phase Step | Details
S3_BATCH_IN_PROGRESS | Batch process is in progress inside the tank.
STEP1_CONS | 1st step in the consumption process where ingredients or materials are added to the tank: Treated Water
PLEASE VERIFY BULK ADDITION | A prompt to check and verify the bulk addition of materials or ingredients.
STEP1_CONS
STEP1_CONS
STEP1_CONS
STEP1_CONS
STEP1_CONS
STEP1_AGITATION | The agitation or mixing process that takes place after the first set of ingredients is added to ensure uniform distribution.
STEP2_AGITATION
STEP3_AGITATION
HP | High-Pressure phase or operation: homogenize the batch.
SELECT_DESTINATION_TANK | Indicates a phase where the finished or semi-finished product is transferred to a different tank,
S4_BATCH_COMPLETE_QA_PENDING | Signifies that the batch processing is complete and is now pending Quality Assurance (QA) checks.
TAKE A SAMPLE AND SUBMIT FOR QA. | An instruction for the operator to take a sample from the batch and submit it for quality assurance testing.
SAMPLE TO LAB. RESULTS OK? (NO TO HOMOGENISE) | A prompt suggesting that the sample has been sent for testing.
STEP8_AGITATION | The agitation or mixing process
S7_RELEASED_TO_FILLING | Indicates the batch has passed all processing stages and is now ready or has been released for filling

## 22MT descriptive statistics
22MT Tank Descriptive Statistics
| Phase_duration | Phase_overrun | Phase_start_delay | Flowrate_KGMIN | Target_Phase_duration | Target_Flowrate | Quantity
count | 73 | 73 | 73 | 73 | 73 | 67 | 70
mean | 594.9726 | 371.6849 | 2026.8493 | 63.646 | 23.236 | 228.9358 | 28611.7192
std | 615.8133 | 584.6126 | 1954.7133 | 35.4503 | 15.5957 | 69.406 | 9629.4708
min | 93 | 0 | 2 | 0 | 11.1 | 131.9608 | 11151.564
25% | 205 | 25 | 9 | 36.7745 | 15.5882 | 188.2497 | 19857.7948
50% | 428 | 172 | 2186 | 68.3922 | 17.4118 | 237.8504 | 32062.17
75% | 750 | 380 | 3602 | 92.4028 | 25.1111 | 247.9074 | 37713.667
max | 3356 | 3057 | 5474 | 127.6883 | 121.5 | 547.5 | 39978.798

## Sheet1
Breakdown per Machine Learning Model for Hyperparameter Tuning
Model | Hyperparameters | Comments
Linear Regression | None | No hyperparameters are tuned since it's a straightforward algorithm.
Ridge Regression | alpha: [0.01, 0.1, 1.0, 10.0] | A common range for the regularization parameter, covering a spectrum from light to strong regularization.
Lasso Regression | alpha: [0.01, 0.1, 1.0, 10.0] | Like Ridge, this is a common range for regularization intensity.
Random Forest Regressor | n_estimators: [100, 200, 300], max_depth: [None, 10, 20] | A reasonable starting range. Consider testing more n_estimators based on computational constraints.
Gradient Boosting Regressor | n_estimators: [100, 200, 300], learning_rate: [0.01, 0.1, 0.2], max_depth: [3, 4, 5] | The interplay between learning_rate and n_estimators is important. Depending on resources, a broader range for n_estimators might be considered.
Decision Tree Regressor | max_depth: [None, 10, 20] | Offers a choice between a shallow tree, a deeper tree, and a fully grown tree.
Bagging Regressor | n_estimators: [50, 100, 200], max_samples: [0.5, 0.7, 1.0], max_features: [0.5, 0.7, 1.0] | Provides variability in base estimators and how much of the dataset and features they should consider.
K-Nearest Neighbors | n_neighbors: [3, 5, 7, 9], weights: ['uniform', 'distance'], algorithm: ['auto', 'ball_tree', 'kd_tree', 'brute'] | Covers various configurations of neighbors and algorithms to account for dataset's characteristics.
Support Vector Machine | C: [0.1, 1, 10], kernel: ['rbf', 'linear', 'poly'], degree: [2, 3], gamma: ['scale', 'auto'] | Incorporates various kernel functions and regularization strengths. Note that some combinations might not be meaningful (e.g., degree with rbf).
Simple Neural Network | dense1_neurons: [32, 64, 128], dense2_neurons: [16, 32, 64], epochs: [30, 50], batch_size: [16, 32, 64] | Covers various neuron counts for two dense layers and different training strategies.
LSTM | lstm_neurons: [30, 50, 70], batch_size: [16, 32, 64], epochs: [30, 50, 100] | Tuning for LSTM models can be computationally intensive. This setup offers flexibility in LSTM neuron counts and training parameters.
Simple Dense Neural Network | Layers: [128, 64, 32], epochs: 50, batch_size: 32 | A basic three-layer feedforward neural network.
Dense Neural Network (Optimized via RandomizedSearchCV) | batch_size: [16, 32, 64], epochs: [20, 50, 100], neurons_layer1: [64, 128, 256], neurons_layer2: [32, 64, 128], neurons_layer3: [16, 32, 64] | Random grid search over different configurations, sampling 10 combinations. The goal is to find an optimal architecture and training configuration for the neural network.
Evaluation Details
Instruction Step | Deaeration Phase
Production Batches no. | 38
Production Batches after Outlier removal no. | 30
Target Variable (mins) | Phase Overrun
Evaluation Details
Instruction Step | All
Production Batches no. | 73
Production Batches after Outlier removal no. | 59
Target Variable (mins) | Phase Overrun
Instruction steps/Phases per batch | 27
Evaluation Details
Instruction Step | Agitation phase
Production Batches no. | 47
Production Batches after Outlier removal no. | 34
Target Variable (mins) | Phase Overrun
Evaluation Details
Instruction Step | Gum addition phase
Production Batches no. | 43
Production Batches after Outlier removal no. | 29
Target Variable (mins) | Phase Overrun
Evaluation Details
Instruction Step | Deaeration phase
Production Batches no. | 83
Production Batches after Outlier removal no. | 67
Target Variable (mins) | Phase Overrun
Evaluation Details
Instruction Step | Agitation phase
Production Batches no. | 82
Production Batches after Outlier removal no. | 39
Target Variable (mins) | Phase Overrun
Evaluation Details
Instruction Step | Gum Addition phase
Production Batches no. | 82
Production Batches after Outlier removal no. | 73
Target Variable (mins) | Phase Overrun
Evaluation Details
Instruction Step | All phases
Production Batches no. | 98
Production Batches after Outlier removal no. | 81
Target Variable (mins) | Phase Overrun
Instruction steps/Phases per batch | 27
Evaluation Details
Instruction Step | All phases
Production Batches no. | 98
Production Batches after Outlier removal no. | 81
Target Variable (mins) | Phase Overrun
Instruction steps/Phases per batch | 27
Evaluation Details
Instruction Step | All phase
Production Batches no. | 162
Production Batches after Outlier removal no. | 39155
Target Variable (mins) | Phase Overrun
Instruction steps/Phases per batch | 27
Evaluation Details
Instruction Step | Agitation Phases
Production Batches no. | 51
Production Batches after Outlier removal no. | 50
Target Variable (mins) | Phase Overrun
Evaluation Details
Instruction Step | Gum Addition
Production Batches no. | 50
Production Batches after Outlier removal no. | 35
Target Variable (mins) | Phase Overrun
Evaluation Details
Instruction Step | All Phases
Production Batches no. | 194
Production Batches after Outlier removal no. | 150
Target Variable (mins) | Phase Overrun
Instruction steps/Phases per batch | 27
Evaluation Details
Instruction Step | Deaeration
Production Batches no. | 92
Production Batches after Outlier removal no. | 58
Target Variable (mins) | Phase Overrun
Evaluation Details
Instruction Step | Agitation
Production Batches no. | 97
Production Batches after Outlier removal no. | 90
Target Variable (mins) | Phase Overrun
Evaluation Details
Instruction Step | Gum Addition
Production Batches no. | 96
Production Batches after Outlier removal no. | 81
Target Variable (mins) | Phase Overrun
Evaluation Details
Instruction Step | All Phases
Production Batches no. | 46
Production Batches after Outlier removal no. | 27
Target Variable (mins) | Phase Overrun
Instruction steps/Phases per batch | 27
Evaluation Details
Instruction Step | Deaeration
Production Batches no. | 46
Production Batches after Outlier removal no. | 27
Target Variable (mins) | Phase Overrun
Evaluation Details
Instruction Step | Agitation
Production Batches | 46
Production Batches after Outlier removal | 40
Target Variable | Phase Overrun
Evaluation Details
Instruction Step | Gum Addition
Production Batches | 44
Production Batches after Outlier removal | 43
Target Variable | Phase Overrun

## 23MT descriptive statistics
23MT Tank Descriptive Statistics
| Phase_duration | Phase_overrun | Phase_start_delay | Flowrate_KGMIN | Target_Phase_duration | Target_Flowrate | Quantity
count | 162 | 162 | 162 | 162 | 162 | 123 | 157
mean | 428.6852 | 200.4136 | 1603.2654 | 54.2109 | 24.7266 | 224.7179 | 27760.1137
std | 391.562 | 292.9943 | 1825.2382 | 36.3696 | 35.9106 | 43.1031 | 10206.0421
min | 81 | 0 | 2 | 0 | 10.25 | 34.3826 | 10217.813
25% | 161 | 4 | 6 | 33.7747 | 15.45 | 189.0224 | 18990.226
50% | 358 | 113.5 | 393.5 | 48.8785 | 17.7246 | 237.8504 | 19945.525
75% | 574 | 278.25 | 3303.25 | 86.7048 | 31.8667 | 247.9074 | 38068.564
max | 2749 | 2093 | 5535 | 112.8821 | 460.5 | 308.1123 | 56817.528
Evaluation Details
Instruction Step | Deaeration phase
Production Batches | 83
Production Batches after Outlier removal | 67
Target Variable | Phase Overrun

## 25MT4 descriptive statistics
25MT4 Tank Descriptive Statistics
| Phase_duration | Phase_overrun | Phase_start_delay | Flowrate_KGMIN | Target_Phase_duration | Target_Flowrate | Quantity
count | 100 | 100 | 100 | 100 | 100 | 100 | 98
mean | 402.24 | 192.24 | 355.97 | 8.382 | 24.3417 | 52.63 | 5785.052
std | 269.5907 | 230.9347 | 626.7219 | 2.6327 | 12.9031 | 14.1206 | 978.9226
min | 160 | 0 | 1 | 0.84933 | 6.4 | 28.1284 | 2607.538
25% | 226.75 | 65.75 | 4 | 6.7926 | 14.0018 | 42.7568 | 5405.132
50% | 315.5 | 102.5 | 168 | 8.7131 | 16.9737 | 52.0287 | 5613.704
75% | 512 | 259.5 | 501.25 | 10.0463 | 33.1 | 59.023 | 6409.402
max | 2180 | 1874 | 4220 | 16.3141 | 81 | 110 | 7250.4901

## 25MT4 10escriptive statistics
25MT10 Tank Descriptive Statistics
| Phase_duration | Phase_overrun | Phase_start_delay | Flowrate_KGMIN | Target_Phase_duration | Target_Flowrate | Quantity
count | 196 | 196 | 196 | 196 | 196 | 195 | 194
mean | 590.9745 | 216.7755 | 299.0816 | 14.8957 | 42.7989 | 91.8141 | 15949.4666
std | 282.8798 | 222.1241 | 504.7084 | 20.9181 | 24.3437 | 36.7356 | 3583.2547
min | 21 | 7 | 0 | 0 | 1.3333 | 37.7227 | 1764.064
25% | 383.75 | 60 | 4 | 10.9889 | 21.9904 | 61.9455 | 15805.5
50% | 500.5 | 124.5 | 63.5 | 11.7287 | 25.8129 | 65.1872 | 17565.838
75% | 753.25 | 307 | 431.75 | 15.9128 | 66.6 | 114.6048 | 18004.052
max | 1865 | 1452 | 3051 | 296.8345 | 151 | 195.8667 | 19979.646

## 26mt statistics
26MT Tank Descriptive Statistics
| Phase_duration | Phase_overrun | Phase_start_delay | Flowrate_KGMIN | Target_Phase_duration | Target_Flowrate | Quantity
count | 74 | 74 | 74 | 74 | 74 | 74 | 74
mean | 301.7027 | 123.0676 | 455.5811 | 4.7503 | 22.9623 | 17.4614 | 2067.4116
std | 115.2336 | 110.9396 | 531.8536 | 3.0067 | 8.7607 | 2.7901 | 491.0604
min | 139 | 0 | 3 | 0.85923 | 12.5385 | 14.8074 | 850.426
25% | 194 | 25 | 4 | 2.3482 | 15.5208 | 14.8577 | 1802.086
50% | 305.5 | 103 | 273 | 3.4399 | 17.1667 | 15.4341 | 2400.143
75% | 378.25 | 199.5 | 818.25 | 7.6855 | 30.8333 | 19.6096 | 2402.258
max | 585 | 426 | 1899 | 14.9046 | 48 | 23.1061 | 2429.406
| BATCHID | Tank_1 | Phase_duration | Phase_overrun | Phase_start_delay | Flowrate_KGMIN | Target_Phase_duration | Target_Flowrate | Quantity
count | 74 | 74 | 74 | 74 | 74 | 74 | 74 | 74 | 74
mean | 107810800 | 2602.2838 | 301.7027 | 123.0676 | 455.5811 | 4.7503 | 22.9623 | 17.4614 | 2067.4116
std | 159119.2 | 1.3398 | 115.2336 | 110.9396 | 531.8536 | 3.0067 | 8.7607 | 2.7901 | 491.0604
min | 107559300 | 2601 | 139 | 0 | 3 | 0.85923 | 12.5385 | 14.8074 | 850.426
25% | 107676100 | 2601 | 194 | 25 | 4 | 2.3482 | 15.5208 | 14.8577 | 1802.086
50% | 107784300 | 2602 | 305.5 | 103 | 273 | 3.4399 | 17.1667 | 15.4341 | 2400.143
75% | 107951600 | 2604 | 378.25 | 199.5 | 818.25 | 7.6855 | 30.8333 | 19.6096 | 2402.258
max | 108081800 | 2604 | 585 | 426 | 1899 | 14.9046 | 48 | 23.1061 | 2429.406

## Summary of Descriptive values
Tank Descriptive Statistics
Count | Phase_duration | Phase_overrun | Phase_start_delay | All Production Tank Descriptive Statistics : Mean Values
25MT10 | 74 | 74 | 74 | Tank | Count | Capacity | Phase_overrun | Phase_duration | Phase_start_delay
26MT | 196 | 196 | 196 | 22MT | 73 | 20 | 371.6849 | 594.9726 | 2026.8493
25MT4 | 100 | 100 | 100 | 23MT | 162 | 20 | 200.4136 | 428.6852 | 1603.2654
23MT | 162 | 162 | 162 | 25MT4 | 100 | 4 | 192.24 | 402.24 | 355.97
22MT | 73 | 73 | 73 | 25MT10 | 74 | 10 | 123.0676 | 301.7027 | 455.5811
|  |  |  | 26MT | 74 | 1.8 | 216.7755 | 590.9745 | 299.0816
Tank Descriptive Statistics
MEAN | Phase_duration | Phase_overrun | Phase_start_delay | Tank | Phase_overrun | Phase_duration
25MT10 | 301.7027 | 123.0676 | 455.5811 | 22MT | 371.6849 | 594.9726
26MT | 590.9745 | 216.7755 | 299.0816 | 23MT | 200.4136 | 428.6852
25MT4 | 402.24 | 192.24 | 355.97 | 25MT4 | 192.24 | 402.24
23MT | 428.6852 | 200.4136 | 1603.2654 | 25MT10 | 123.0676 | 301.7027
22MT | 594.9726 | 371.6849 | 2026.8493 | 26MT | 216.7755 | 590.9745

## Sheet7
Instruction_Step | Total Phase Overrun (mins)
STEP1_CONS | 70024
TAKE A SAMPLE AND SUBMIT FOR QA | 22259
ENSURE GUM IS MIXED IN ? | 18055
HP | 14109
TAKE A SAMPLE AND SUBMIT FOR QA. | 13285
PLEASE VERIFY BULK ADDITION | 9093
STEP2_CONS-Deaeration | 9034
WEIGHT_VALIDATION | 4508
SAMPLE TO LAB. RESULTS OK? (NO TO HOMOGENISE) | 2832
SAMPLE TO LAB.RESULTS OK?. (NO TO HOMOGENISE) | 648
STEP3_CONS | 513
GUM_PROMPT | 412
PROCEED ONLY WHEN GUM IS DISSOLVED. | 349
STEP4_CONS | 305
SAMPLE TO LAB. RESULTS OK? | 114